## Inputs
Level of service
Property value
Region
PPH
Usage Level
Water use - Excluding adjustment for property value:
93.2894 | Litres per capita per day
Water use - Adjusted for Property value:
102.2412 | Litres per capita per day
Note: Property value adjustment only applies to the highest three levels of service.
INPUTS: Select input values from drop-down boxes
Tool for calculating per capita water use
RESULTS: Estimates of water use (per person)

## Input_Values (hidden)
Output Value | Unit
LOS4
2
E
1.15
81.1212 | L/c/d
1

## PropertyValue (hidden)
Baseline / Not used (R100K-500K) | 1 | 1 | 1 | 50000 | 1
Increased spending capacity (R500K-R1M) | 2.5 | 2 | 2.5 | 125000 | 2.5
High-end (>R1M) | 4 | 3 | 4 | 200000 | 4
2.5
Elasticity value = | 0.1

## Climate_regions (hidden)
Description | LOS ratio: | 1 | 1 | 2 | 4 | 8 | 16
Climate region | Code | LOS1 | LOS2 | LOS3 | LOS4 | LOS5 | LOS6 | diff | ratio (LOS) | div16
Humid | A | 0.9 | 0.89062 | 0.88125 | 0.8625 | 0.825 | 0.75 | 0.15 | 16 | 0.009375
Moist sub-humid | B | 0.95 | 0.94531 | 0.94063 | 0.93125 | 0.9125 | 0.875
Dry sub-humid | C | bar: LOS1 to LOS6
Semi-arid | D | 1.05 | 1.0562 | 1.0625 | 1.075 | 1.1 | 1.15
Arid | E | 1.1 | 1.1125 | 1.125 | 1.15 | 1.2 | 1.3 | 0.2 | 16 | 0.0125
Elasticity property value |  | 0 | 0 | 0 | 0.1 | 0.2 | 0.3
5
The ratio value for LOS5 was determined as follows:
Minimum = George from Jacobs et al. (2004) in figure above => AADD2000 = 1000 L/d
Average is approximately Ekurhuleni/Windhoek => AADD2000 = 1400 L/d
High is approximately Cape Town CSIR Lower curves => AADD2000 = 1800 L/d
[9 empty] | Ratio WET = |  | 0.71429 | (say 0.75)
[9 empty] | Ration DRY = |  | 1.2857 | (say 1.25)
https://csir.maps.arcgis.com/apps/webappviewer/index.html?id=3e1096df52a3426dbd57b192d1827fce

## PPH (2) (hidden)
PPH (socio-economic level) | 1 | 2 | 3 | 4 | 5 | 6 | 7 | 8 | 9 | 10 |  | 1
Theortical Developed - Low | 186.91 | 134.0103 | 110.3099 | 96.0824 | 86.3231 | 79.0897 | 73.4489 | 68.8889 | 65.1023 | 61.8917
Theortical Developed - Average | 248.36 | 194.9944 | 169.2647 | 153.0956 | 141.6254 | 132.8945 | 125.9338 | 120.1997 | 115.3589 | 111.1941
Theortical Developed - High | 330.85 | 266.8774 | 235.3551 | 215.2745 | 200.8864 | 189.8472 | 180.9884 | 173.6494 | 167.4233 | 162.0433
Measured (SA) - Low | 1 | 0.68302 | 0.54649 | 0.46652 | 0.41264 | 0.37326 | 0.34292 | 0.31864 | 0.29865 | 0.28184
Measured (SA) - Average | 1 | 0.71992 | 0.59436 | 0.51893 | 0.46715 | 0.42874 | 0.39877 | 0.37452 | 0.35437 | 0.33728
Measured (SA) - High | 1 | 0.73765 | 0.61737 | 0.54412 | 0.49335 | 0.4554 | 0.4256 | 0.40137 | 0.38114 | 0.36392
4
185
1 | [10 empty] | 370
2
3
4
5
6
7
8
9 | [10 empty] | SA Low (Kleinmond LCH + Smith)
10
SA High ( Jhb Water + Hemel & Aarde + Stellenbosch student homes)
Note on A5: [Threaded comment] Your version of Excel allows you to read this threaded comment; however, any edits to it will get removed if the file is opened in a newer version of Excel. Learn more: https://go.microsoft.com/fwlink/?linkid=870924 Comment: Klienmond, anything from workshops - yard laps and low cost houses
Note on A6: [Threaded comment] Your version of Excel allows you to read this threaded comment; however, any edits to it will get removed if the file is opened in a newer version of Excel. Learn more: https://go.microsoft.com/fwlink/?linkid=870924 Comment: take average of other two curves
Note on A7: [Threaded comment] Your version of Excel allows you to read this threaded comment; however, any edits to it will get removed if the file is opened in a newer version of Excel. Learn more: https://go.microsoft.com/fwlink/?linkid=870924 Comment: hemel en aarde and jhb water and student homes

## PPH (hidden)
PPH (socio-economic level) | 1 | 2 | 3 | 4 | 5 | 6 | 7 | 8 | 9 | 10 | 3
Theortical Developed - Low | 186.91 | 134.0103 | 110.3099 | 96.0824 | 86.3231 | 79.0897 | 73.4489 | 68.8889 | 65.1023 | 61.8917
Theortical Developed - Average | 248.36 | 194.9944 | 169.2647 | 153.0956 | 141.6254 | 132.8945 | 125.9338 | 120.1997 | 115.3589 | 111.1941
Theortical Developed - High | 330.85 | 266.8774 | 235.3551 | 215.2745 | 200.8864 | 189.8472 | 180.9884 | 173.6494 | 167.4233 | 162.0433
LOS1 (standpipe) | 22.2 | 22.2 | 22.2 | 22.2 | 22.2 | 22.2 | 22.2 | 22.2 | 22.2 | 22.2
LOS 2 (CABs) | 53.76 | 41.9969 | 36.9303 | 33.9624 | 31.9629 | 30.5018 | 29.3759 | 28.4747 | 27.733 | 27.109
LOS3 (Yard tap) | 85.32 | 61.7938 | 51.6606 | 45.7249 | 41.7258 | 38.8037 | 36.5517 | 34.7495 | 33.266 | 32.018
LOS4 | 148.44 | 101.3875 | 81.1212 | 69.2497 | 61.2516 | 55.4074 | 50.9034 | 47.2989 | 44.332 | 41.8361
LOS5 | 228.67 | 164.6231 | 135.913 | 118.6644 | 106.8232 | 98.04 | 91.1857 | 85.6409 | 81.0335 | 77.1247
LOS6 | 308.9 | 227.8588 | 190.7048 | 168.079 | 152.3948 | 140.6726 | 131.4679 | 123.9828 | 117.735 | 112.4134
| 20 | 20 | 20 | 20 | 20 | 20 | 20 | 20 | 20 | 20
7
1
2
3
4
5
6
7
8
9
10
Note on A8: [Threaded comment] Your version of Excel allows you to read this threaded comment; however, any edits to it will get removed if the file is opened in a newer version of Excel. Learn more: https://go.microsoft.com/fwlink/?linkid=870924 Comment: Klienmond, anything from workshops - yard laps and low cost houses
Note on A9: [Threaded comment] Your version of Excel allows you to read this threaded comment; however, any edits to it will get removed if the file is opened in a newer version of Excel. Learn more: https://go.microsoft.com/fwlink/?linkid=870924 Comment: take average of other two curves
Note on A10: [Threaded comment] Your version of Excel allows you to read this threaded comment; however, any edits to it will get removed if the file is opened in a newer version of Excel. Learn more: https://go.microsoft.com/fwlink/?linkid=870924 Comment: hemel en aarde and jhb water and student homes

## PPH Consumption Graph (hidden)
LOS 1
LOS 3
LOS 2
LOS 4
LOS 5
LOS 6

## Usage_Level (hidden)
LOS ratio | 1 | 1 | 2 | 4 | 8 | 16
Usage Level | LOS1 | LOS2 | LOS3 | LOS4 | LOS5 | LOS6 | diff | ratio (LOS) | div16
Low use | 1 | 0.98438 | 0.96875 | 0.9375 | 0.875 | 0.75 | 0.25 | 16 | 0.015625
Average use | bar: LOS1 to LOS6
High use | 1 | 1.025 | 1.05 | 1.1 | 1.2 | 1.4 | 0.4 | 16 | 0.025
2
from theoretical graphs | Low | 179 | 0.74583 | (say 0,75)
| Average | 240 | 1
| High | 331 | 1.3792 | (say 1,4)

## CABs (hidden)
In those CABs connected to the sewerage systems, water is reticulated to the facility. Typically, blocks are supplied with water meters and water consumption per person is estimated to be around 35-40 litres per day.

## Levels_of_service (hidden)
Level of Service | Code | Ratio
Standpipe | LOS1 | 1
CABs | LOS2
Yard connection | LOS3 | 1.6
Low cost housing - limited indoor | LOS4 | 2.7
Full connection - indoor only (e.g. flats) | LOS5 | 5.7
Full house connection - incl. outdoor | LOS6 | 8
4
Note on C1: [Threaded comment] Your version of Excel allows you to read this threaded comment; however, any edits to it will get removed if the file is opened in a newer version of Excel. Learn more: https://go.microsoft.com/fwlink/?linkid=870924 Comment: figure out how to justify this ratio

## Household Size Data (hidden)
Household size (People per household) | Water use per capita (L/c/d) | Study | LOS | PPH | Average Consumption (L/c/d)
1 | 291.7933 | JHB water study |  | 1 | 412.3161
1 | 557.047 |  |  | 2 | 220.7106
1 | 75.9878 |  |  | 3 | 68.3001
1 | 179.3313 |  |  | 4 | 109.3237
1 | 355.6231 |  |  | 5 | 104.8689
2 | 358.6626 |  |  | 6 | 115.4082
2 | 156.535 |  |  | 7 | 137.3708
2 | 268.997 |  |  | 8 | 165.09
2 | 104.8632 |  |  | 9 | 124.7918
4 | 66.1094 |  |  | 10 | 92.4319
4 | 237.0821
4 | 95.8345 | SU Houses
4 | 199.4209
5 | 105.574
5 | 79.5039
5 | 221.7147
5 | 107.0385
6 | 185.9536
7 | 96.9919
7 | 213.9302
7 | 174.8477
7 | 169.9488
8 | 142.3148
8 | 257.1891
8 | 157.2536
8 | 103.6025
9 | 124.7918
10 | 92.4319
1 | 791.2971 | WRC - Hermanus | 5
1 | 1263.3167
1 | 287.8211
2 | 154.8936
2 | 169.4185
2 | 342.1783
2 | 134.8632
2 | 680.0522
2 | 246.323
2 | 136.5392
2 | 192.1488
1 | 173.9438 | WRC - Kleinmond | 3
2 | 140.3251
2 | 76.8589
3 | 52.1065
3 | 43.5866
3 | 54.8262
3 | 44.1847
3 | 76.0965
4 | 57.5585
4 | 36.7563
4 | 128.0186
4 | 91.2627
4 | 34.4992
4 | 128.0186
5 | 40.9783
5 | 60.273
6 | 57.271
7 | 31.1353
1 | 147 | Smith | 2-3
2 | 148
3 | 139
4 | 128
5 | 119
6 | 103